## Sheet1
[7 empty] | T(in °C) | Delta H interval
| Stream name | Type | Tin (°C) | Tout (°C) | ∆H(kW) | CP(kW/k) | 63 | 1000
| Cold stream 1 | Rice Cooker | 73 | 93 | 324.8 | 16.24 | 73 | 3202.6667
| Cold stream 2 | Mash converter Heating | 63 | 78 | 3304 | 220.2667 | 78 | 4385.2
| Cold stream 3 | Lauter tun heating | 78 | 90 | 748.8 | 62.4 | 90 | 5328.88
| Cold stream 4 | Wort kettle heating | 90 | 100 | 5723.2 | 572.32 | 93 | 7094.56
| Hot stream 1 | Wort cooler cooling | 98 | 13 | -6142.4 | 72.2635 | 100 | 11100.8
| Hot stream 2 | Fermentation tank cooling | 14 | 7 | -51.2 | 7.3143
| Hot stream 3 | Treatment propylene glycol | 7 | -1 | -422.4 | 52.8
| Hot stream 4 | Treatment 2 propylene glycol | -1 | -2 | -52.8 | 52.8
| Stream name |  | ∆H(kW) | T (°C)
| Cold stream 1 | Begin | 0 | 73
|  | End | 324.8 | 93 |  |  | Change the names of the diagrams. Look at what a cold streams.
| Cold stream 2 | Begin | 100 | 63
|  | End | 3404 | 78
| Cold stream 3 | Begin | 200 | 78
|  | End | 948.8 | 90
| Cold stream 4 | Begin | 300 | 90
|  | End | 6023.2 | 100
Hot stream
Traject | Delta T | CP interval | Delta H interval
63_73 | 10 | 220.2667 | 2202.6667
73_78 | 5 | 236.5067 | 1182.5333
78_90 | 12 | 78.64 | 943.68
90_93 | 3 | 588.56 | 1765.68
93_100 | 7 | 572.32 | 4006.24
| Stream name |  | ∆H(kW) | T (°C) |  |  | T (°C) | Delta H interval
| Hot stream 1 | Begin | 0 | 98 |  |  | 98 | 1000
|  | End | -6142.4 | 13 |  |  | 14 | -5070.1365
[7 empty] | 13 | -5149.7143
| Hot stream 2 | Begin | 100 | 14 |  |  | 7 | -5193.6
|  | End | 48.8 | 7 |  |  | -2 | -5668.8
| Hot stream 3 | Begin | 200 | 7
|  | End | -222.4 | -1
| Hot stream 4 | Begin | 400 | -1
|  | End | 347.2 | -2
Cold stream
Traject | Delta T | CP interval | Delta H interval
98_14 | -84 | 72.2635 | -6070.1365
14_13 | -1 | 79.5778 | -79.5778
13_7 | -6 | 7.3143 | -43.8857
7_-2 | -9 | 52.8 | -475.2
Note on AD3: Kay den Haan: I started at 1000 kW. I did this because otherwise the curve would mix in the diagram. I also did this with each curve for the heaters.
Note on D19: Kay den Haan:

## Sheet2
Data
| Stream name | Type | Tin | Tout | ∆H(kW) | CP(kW/k) | CP(W/K)
Cold stream | Heater 1 | Rice Cooker | 73 | 93 | 324.8 | 16.24 | 16240
| Heater 2 | Mash converter Heating | 63 | 78 | 3304 | 220.2667 | 220266.6667
| Heater 3 | Lauter tun heating | 78 | 90 | 748.8 | 62.4 | 62400
| Heater 4 | Wort kettle heating | 90 | 100 | 5723.2 | 572.32 | 572320
Hot stream | Cooler 1 | Wort cooler cooling | 98 | 13 | -6142.4 | 72.2635 | 72263.5294
| Cooler 2 | Fermentation tank cooling | 14 | 7 | -51.2 | 7.3143 | 7314.2857
| Cooler 3 | Treatment propylene glycol | 7 | -1 | -422.4 | 52.8 | 52800
| Cooler 4 | Treatment 2 propylene glycol | -1 | -2 | -52.8 | 52.8 | 52800
Attempt 1
| T | 63 | 78 | 90 | 100
| ∆H(Begin hot) | 0 | 324.8 | 4377.6 | 10100.8
| T | -2 | -1 | 7 | 14 | 98
| ∆H(begin cold) | 0 | 52.8 | 369.6 | 420.8 | 6563.2
Attempt 2
| Cold Stream | Beginning of graph | Temperature Discription | Heater 2 | Composite Heater 2 & 1 | Composite Heater 1 & 3 | Composite Heater 1 & 4 | Heater 4 | End Temperature
|  | ∆Hbegin | Temperature Point | 63 | 73 | 78 | 90 | 93 | 100
|  | 0 | ∆H of step | 2202.6667 | 3385.2 | 4328.88 | 6094.56 | 10100.8
| Hot Stream | Beginning of graph | Temperature Discription | Cooler 4 | Cooler 3 | Cooler 2 | Composite Cooler 1 & 2 | Cooler 1 | End Temperature
|  | ∆Hbegin | Temperature of point | -2 | -1 | 7 | 13 | 14 | 98
|  | 0 | ∆H of step | 52.8 | 475.2 | 519.0857 | 598.6635 | 6668.8

## Sheet3
[6 empty] | ∆Tmin(°C) | 10 | [6 empty] | ∆Tmin(°C) | 20
[6 empty] | Adjusted temperature interval table |  |  |  |  | *rounded numbers for CP |  |  | Adjusted temperature interval table |  |  |  |  | *rounded numbers for CP
Stream name | Type | Tin (°C) | Tout (°C) | ∆H(kW) | CP(kW/k) | Stream name | Type | Tin (°C) | Tout (°C) | ∆H(kW) | CP(kW/k) |  |  | Stream name | Type | Tin (°C) | Tout (°C) | ∆H(kW) | CP(kW/k)
Cold stream 1 | Rice Cooker | 73 | 93 | 324.8 | 16.24 | Cold stream 1 | Rice Cooker | 73 | 93 | 324.8 | 16.24 |  |  | Cold stream 1 | Rice Cooker | 73 | 93 | 324.8 | 16.24
Cold stream 2 | Mash converter Heating | 63 | 78 | 3304 | 220.2667 | Cold stream 2 | Mash converter Heating | 63 | 78 | 3304 | 220.2667 |  |  | Cold stream 2 | Mash converter Heating | 63 | 78 | 3304 | 220.2667
Cold stream 3 | Lauter tun heating | 78 | 90 | 748.8 | 62.4 | Cold stream 3 | Lauter tun heating | 78 | 90 | 748.8 | 62.4 |  |  | Cold stream 3 | Lauter tun heating | 78 | 90 | 748.8 | 62.4
Cold stream 4 | Wort kettle heating | 90 | 100 | 5723.2 | 572.32 | Cold stream 4 | Wort kettle heating | 90 | 100 | 5723.2 | 572.32 |  |  | Cold stream 4 | Wort kettle heating | 90 | 100 | 5723.2 | 572.32
Hot stream 1 | Wort cooler cooling | 98 | 13 | -6142.4 | 72.2635 | Hot stream 1 | Wort cooler cooling | 88 | 3 | -6142.4 | 72.2635 |  |  | Hot stream 1 | Wort cooler cooling | 78 | -7 | -6142.4 | 72.2635
Hot stream 2 | Fermentation tank cooling | 14 | 7 | -51.2 | 7.3143 | Hot stream 2 | Fermentation tank cooling | 4 | -3 | -51.2 | 7.3143 |  |  | Hot stream 2 | Fermentation tank cooling | -6 | -13 | -51.2 | 7.3143
Hot stream 3 | Treatment propylene glycol | 7 | -1 | -422.4 | 52.8 | Hot stream 3 | Treatment propylene glycol | -3 | -11 | -422.4 | 52.8 |  |  | Hot stream 3 | Treatment propylene glycol | -13 | -21 | -422.4 | 52.8
Hot stream 4 | Treatment 2 propylene glycol | -1 | -2 | -52.8 | 52.8 | Hot stream 4 | Treatment 2 propylene glycol | -11 | -12 | -52.8 | 52.8 |  |  | Hot stream 4 | Treatment 2 propylene glycol | -21 | -22 | -52.8 | 52.8
| ∆T= 10(°C) | Σ∆H*(kW) |  |  |  | Adjusted temperature interval table | ∆Cp(MW*K^-1) = Cphot -Cpcold | [6 empty] | Adjusted temperature interval table | ∆Cp(MW*K^-1) = Cphot -Cpcold
| Heating requirement (kW) | 8294.2118 |  |  |  | # | Ti-1(°C) | Ti | ∆T(°C) | ∆Cp(kW*K^-1) | ∆H(kW) | Σ∆H(kW) | Σ∆H*(kW) | # | Ti-1(°C) | Ti | ∆T(°C) | ∆Cp(kW*K^-1) | ∆H(kW) | Σ∆H(kW) | Σ∆H*(kW)
| Cooling requirement (kW) | 4862.2118 | [9 empty] | 0 | 8294.2118 | [6 empty] | 0 | 9016.8471
[6 empty] | 1 | 100 | 93 | 7 | -572.32 | -4006.24 |  |  | 1 | 100 | 93 | 7 | -572.32 | -4006.24
| ∆T= 20(°C) | Σ∆H*(kW) | [9 empty] | -4006.24 | 4287.9718 | [6 empty] | -4006.24 | 5010.6071
| Heating requirement(kW) | 9016.8471 |  |  |  | 2 | 93 | 90 | 3 | -588.56 | -1765.68 |  |  | 2 | 93 | 90 | 3 | -588.56 | -1765.68
| Cooling requirement(kW) | 5584.8471 | [9 empty] | -5771.92 | 2522.2918 | [6 empty] | -5771.92 | 3244.9271
[6 empty] | 3 | 90 | 88 | 2 | -78.64 | -157.28 |  |  | 3 | 90 | 78 | 12 | -78.64 | -943.68
[12 empty] | -5929.2 | 2365.0118 | [6 empty] | -6715.6 | 2301.2471
[6 empty] | 4 | 88 | 78 | 10 | -6.3765 | -63.7647 |  |  | 5 | 78 | 73 | 5 | -164.2431 | -821.2157
[12 empty] | -5992.9647 | 2301.2471 | [6 empty] | -7536.8157 | 1480.0314
[6 empty] | 5 | 78 | 73 | 5 | -164.2431 | -821.2157 |  |  | 6 | 73 | 63 | 10 | -148.0031 | -1480.0314
[12 empty] | -6814.1804 | 1480.0314 | [6 empty] | -9016.8471 | 0
[6 empty] | 6 | 73 | 63 | 10 | -148.0031 | -1480.0314 |  |  | 7 | 63 | -6 | 69 | 72.2635 | 4986.1835
[12 empty] | -8294.2118 | 0 | [6 empty] | -4030.6635 | 4986.1835
[6 empty] | 7 | 63 | 4 | 59 | 72.2635 | 4263.5482 |  |  | 8 | -6 | -7 | 1 | 79.5778 | 79.5778
[12 empty] | -4030.6635 | 4263.5482 | [6 empty] | -3951.0857 | 5065.7613
[6 empty] | 8 | 4 | 3 | 1 | 79.5778 | 79.5778 |  |  | 9 | -7 | -13 | 6 | 7.3143 | 43.8857
[12 empty] | -3951.0857 | 4343.1261 | [6 empty] | -3907.2 | 5109.6471
[6 empty] | 9 | 3 | -3 | 6 | 7.3143 | 43.8857 |  |  | 10 | -13 | -21 | 8 | 52.8 | 422.4
[12 empty] | -3907.2 | 4387.0118 | [6 empty] | -3484.8 | 5532.0471
[6 empty] | 10 | -3 | -11 | 8 | 52.8 | 422.4 |  |  | 11 | -21 | -22 | 1 | 52.8 | 52.8
[12 empty] | -3484.8 | 4809.4118 | [6 empty] | -3432 | 5584.8471
[6 empty] | 11 | -11 | -12 | 1 | 52.8 | 52.8
[12 empty] | -3432 | 4862.2118
Note on P15: [Threaded comment] Your version of Excel allows you to read this threaded comment; however, any edits to it will get removed if the file is opened in a newer version of Excel. Learn more: https://go.microsoft.com/fwlink/?linkid=870924 Comment: Biggest negative value, otherwise 0.Adjusted residual heat(sigma delta H*) is adding up the interval enthalpies
Note on AH15: [Threaded comment] Your version of Excel allows you to read this threaded comment; however, any edits to it will get removed if the file is opened in a newer version of Excel. Learn more: https://go.microsoft.com/fwlink/?linkid=870924 Comment: Biggest negative value, otherwise 0.Adjusted residual heat(sigma delta H*) is adding up the interval enthalpies
Note on P16: [Threaded comment] Your version of Excel allows you to read this threaded comment; however, any edits to it will get removed if the file is opened in a newer version of Excel. Learn more: https://go.microsoft.com/fwlink/?linkid=870924 Comment: Heating requirement Reply: The most negative number tells us what the required amount of additional hot utility.
Note on AH16: [Threaded comment] Your version of Excel allows you to read this threaded comment; however, any edits to it will get removed if the file is opened in a newer version of Excel. Learn more: https://go.microsoft.com/fwlink/?linkid=870924 Comment: Heating requirement
Note on AH36: [Threaded comment] Your version of Excel allows you to read this threaded comment; however, any edits to it will get removed if the file is opened in a newer version of Excel. Learn more: https://go.microsoft.com/fwlink/?linkid=870924 Comment: Cooling requirement
Note on P38: [Threaded comment] Your version of Excel allows you to read this threaded comment; however, any edits to it will get removed if the file is opened in a newer version of Excel. Learn more: https://go.microsoft.com/fwlink/?linkid=870924 Comment: Cooling requirement

## Sheet4
Temperature interval | C1 | C2 | C3 | C4 | H1 | H2 | H3 | H4 | total | Tdif | Cptot * Tdif | Σ∆H(kW) | Σ∆H*(kW)
100 | C4: 572 | -572 | 0 | 0 | 0 | 9362
93 | C1: 16; C4: 572 | -588 | 7 | -4116 | -4116 | 5246
90 | C1: 16; C3: 62 | -78 | 3 | -234 | -4350 | 5012
78 | C1: 16; C2: 220; C3: 62; H1: 72 | -226 | 12 | -2712 | -7062 | 2300
73 | C1: 16; C2: 220; H1: 72 | -164 | 5 | -820 | -7882 | 1480
63 | C2: 220; H1: 72 | -148 | 10 | -1480 | -9362 | 0
-6 | H1: 72; H2: 7 | 79 | 69 | 5451 | -3911 | 5451
-7 | H1: 72; H2: 7 | 79 | 1 | 79 | -3832 | 5530
-13 | H2: 7; H3: 53 | 60 | 6 | 360 | -3472 | 5890
-21 | H3: 53 | 53 | 8 | 424 | -3048 | 6314
-22 | H4: 53 | 53 | 1 | 53 | -2995 | 6367
[12 empty] | 0 | 85
270 | H3: 2.5 | 2.5 | 30 | 75 | 75 | 160
240 | C1: 5; H3: 2.5 | -2.5 | 10 | -25 | 50 | 135
230 | C1: 5; H1: 4; H3: 2.5 | 1.5 | 60 | 90 | 140 | 225
170 | 5 | 16 |  |  | 4 | 10 | 2.5 |  | -4.5 | 50 | -225 | -85 | 0
120 | C1: 5; H1: 4; H2: 10; H3: 2.5 | 11.5 | 10 | 115 | 30 | 115
110 | C1: 5; H1: 4; H3: 2.5 | 1.5 | 40 | 60 | 90 | 175
70 | C1: 5; H1: 4 | -1 | 10 | -10 | 80 | 165
60 | C1: 5; H1: 4 | -1 | 30 | -30 | 50 | 135
30 | H1: 4 | 4 | 30 | 120 | 170 | 255
[11 empty] | 700 |  | 255
Note on D1: [Threaded comment] Your version of Excel allows you to read this threaded comment; however, any edits to it will get removed if the file is opened in a newer version of Excel. Learn more: https://go.microsoft.com/fwlink/?linkid=870924 Comment: Methode gevonden van YT om overzichtelijker om te gaan met de Heat Capacities. Reply: Alle stromen worden van bijgehouden in welke temperatuur intervallen ze bestaan en daarvan kan de delta cp berekent worden om makkelijk een tabel op te zetten

## Sheet5
Substance |  | total cost index | cap cost | cap cost | op cost | op cost |  |  | total cost index | cap cost | cap cost | opcost | opcost |  | total cost index | total cost index |  | cap cost | op cost | op cost
lp steam, ref 1 | [6 empty] | lp steam, ref 2 | [6 empty] | lp steam, ref 3
Only utillity | 3.9746e+12 | 0.039746 | 489573737588047 | 489573.7376 | 3745498326746 | 0.037455 | Only utillity | 4.3808e+12 | 0.043808 | 466090243458951 | 466090.2435 | 4162706235618 | 0.041627 | Only utillity | 6.0454e+12 | 0.060454 | 444477742313005 | 444477.7423 | 5837439491836 | 0.058374 | =
Aspen Design | 3.9741e+12 | 0.039741 | 488563225050673 | 488563.2251 | 3745498326746 | 0.037455 | Aspen Design | 4.3804e+12 | 0.043804 | 465308080926407 | 465308.0809 | 4162706235618 | 0.041627 | Aspen Design | 6.0451e+12 | 0.060451 | 443795494692196 | 443795.4947 | 5837439491836 | 0.058374
Aspen design 2 | 3.3654e+12 | 0.033654 | 692103332767980 | 692103.3328 | 3.0416e+12 | 0.030416 | Aspen design 2 | 3.6774e+12 | 0.036774 | 670000420962982 | 670000.421 | 3.3639e+12 | 0.033639 | Aspen design 2 | 4.9616e+12 | 0.049616 | 649861103377807 | 649861.1034 | 4.6575e+12 | 0.046575
HEN wo. CF | 3.2124e+12 | 0.032124 | 723303099163420 | 723303.0992 | 2873984774226 | 0.02874 | HEN wo. CF | 3.5017e+12 | 0.035017 | 701069813781678 | 701069.8138 | 3173649942458 | 0.031736 | HEN wo. CF | 4.6953e+12 | 0.046953 | 681133127941570 | 681133.1279 | 4376549533516 | 0.043765
HEN w. CF | 3.1514e+12 | 0.031514 | 592960792510765 | 592960.7925 | 2873984774226 | 0.02874 | HEN w. CF | 3.4407e+12 | 0.034407 | 570797460557777 | 570797.4606 | 3173649942458 | 0.031736 | HEN w. CF | 4.6343e+12 | 0.046343 | 550902525900354 | 550902.5259 | 4376549533516 | 0.043765
power(110-109), ref1 | [6 empty] | power (110-109). Ref 2 | [6 empty] | power (110-109), ref 3
Only utillity | 0.18128 | 0.18128 | 730883823195385 | 730883.8232 | 0.17786 | 0.17786 | Only utillity | 0.18534 | 0.18534 | 707400329066288 | 707400.3291 | 0.18203 | 0.18203 | Only utillity | 0.20391 | 0.20391 | 109672489592476 | 1096724.8959 | 0.19878 | 0.19878
Aspen Design | 0.18126 | 0.18126 | 727676196193367 | 727676.1962 | 0.17786 | 0.17786 | Aspen Design | 0.18532 | 0.18532 | 704421052069101 | 704421.0521 | 0.18203 | 0.18203 | Aspen Design | 0.20388 | 0.20388 | 109188466240291 | 1091884.6624 | 0.19878 | 0.19878
Aspen design 2 | 0.15405 | 0.15405 | 925496038470810 | 925496.0385 | 0.14972 | 0.14972 | Aspen design 2 | 0.15717 | 0.15717 | 903393126665812 | 903393.1267 | 0.15295 | 0.15295 | Aspen design 2 | 0.17175 | 0.17175 | 125463000495116 | 1254630.005 | 0.16588 | 0.16588
HEN wo. CF | 0.1475 | 0.1475 | 955173373466971 | 955173.3735 | 0.14303 | 0.14303 | HEN wo. CF | 0.15039 | 0.15039 | 932940088085230 | 932940.0881 | 0.14602 | 0.14602 | HEN wo. CF | 0.16404 | 0.16404 | 128037298046269 | 1280372.9805 | 0.15805 | 0.15805
HEN w. CF | 0.14655 | 0.14655 | 752042718011871 | 752042.718 | 0.14303 | 0.14303 | HEN w. CF | 0.14944 | 0.14944 | 729879386058883 | 729879.3861 | 0.14602 | 0.14602 | HEN w. CF | 0.16248 | 0.16248 | 945848570758305 | 945848.5708 | 0.15805 | 0.15805
hot oil, ref 1 | [6 empty] | hot oil, ref 2 | [6 empty] | Hot oil, ref 3
Only utillity | 5.5044e+12 | 0.055044 | 305059336803548 | 305059.3368 | 5361624726746 | 0.053616 | Only utillity | 5.9106e+12 | 0.059106 | 281575842674451 | 281575.8427 | 5778832635618 | 0.057788 | Only utillity | 7.5752e+12 | 0.075752 | 259963341528506 | 259963.3415 | 7453565891836 | 0.074536
Aspen Design | 5.5039e+12 | 0.055039 | 304158288534872 | 304158.2885 | 5361624726746 | 0.053616 | Aspen Design | 5.9103e+12 | 0.059103 | 280903144410606 | 280903.1444 | 5778832635618 | 0.057788 | Aspen Design | 7.5749e+12 | 0.075749 | 259390558176395 | 259390.5582 | 7453565891836 | 0.074536
Aspen design 2 | 4.6573e+12 | 0.046573 | 517974585718768 | 517974.5857 | 4.4149e+12 | 0.044149 | Aspen design 2 | 4.9692e+12 | 0.049692 | 495871673913770 | 495871.6739 | 4.7372e+12 | 0.047372 | Aspen design 2 | 6.2534e+12 | 0.062534 | 475732356328595 | 475732.3563 | 6.0308e+12 | 0.060308
HEN wo. CF | 4.4471e+12 | 0.044471 | 550557633018524 | 550557.633 | 4189509574226 | 0.041895 | HEN wo. CF | 4.7364e+12 | 0.047364 | 528324347636782 | 528324.3476 | 4489174742458 | 0.044892 | HEN wo. CF | 5.93e+12 | 0.0593 | 508387661796674 | 508387.6618 | 5692074333516 | 0.056921
HEN w. CF | 4.4048e+12 | 0.044048 | 460042784580587 | 460042.7846 | 4189509574226 | 0.041895 | HEN w. CF | 4.6941e+12 | 0.046941 | 437879452627599 | 437879.4526 | 4489174742458 | 0.044892 | HEN w. CF | 5.8877e+12 | 0.058877 | 417984517970176 | 417984.518 | 5692074333516 | 0.056921